## PCI-6534
PCI-6534
Refer to the benchmark section in the attached document for more system and benchmark information.
Pattern I/O
| Finite Input (32 MB) | Finite Input (64 MB) | Finite Output (32 MB)
8-bit | 20 MHz | 20 MHz | 20 MHz
16-bit | 20 MHz | 20 MHz | 20 MHz
32-bit | 20 MHz | 20 MHz | 20 MHz
| Continuous Input (1 GB) | Continuous Output (1 GB) | Continuous Output Looping
8-bit | 20 MHz | 20 MHz | 20 MHz
16-bit | 10 MHz | 10 MHz | 20 MHz
32-bit | 5 MHz | 5 MHz | 20 MHz
Burst Mode
| Finite Input (32 MB) | Finite Input (64 MB) | Finite Output (32 MB)
8-bit | 19.9 MHz | 19.9 MHz | 20 MHz
16-bit | 19.8 MHz | 19.8 MHz | 19.9 MHz
32-bit | 19.7 MHz | 19.7 MHz | 17.9 MHz
| Continuous Input (1 GB) | Continuous Output (1 GB)
8-bit | 20 MHz | 20 MHz
16-bit | 20 MHz | 19.8 MHz
32-bit | 18.1 MHz | 13.0 MHz

## PXI-6534
PXI-6534
Refer to the benchmark section in the attached document for more system and benchmark information.
Pattern I/O
| Finite Input (32 MB) | Finite Input (64 MB) | Finite Output (32 MB)
8-bit | 20 MHz | 20 MHz | 20 MHz
16-bit | 20 MHz | 20 MHz | 20 MHz
32-bit | 20 MHz | 20 MHz | 20 MHz
| Continuous Input (1 GB) | Continuous Output (1 GB) | Continuous Output Looping
8-bit | 20 MHz | 20 MHz | 20 MHz
16-bit | 20 MHz | 10 MHz | 20 MHz
32-bit | 10 MHz | 6.67 MHz | 20 MHz
Burst Mode
| Finite Input (32 MB) | Finite Input (64 MB) | Finite Output (32 MB)
8-bit | 19.9 MHz | 19.9 MHz | 19.8 MHz
16-bit | 19.8 MHz | 19.8 MHz | 19.4 MHz
32-bit | 19.6 MHz | 19.6 MHz | 16.7 MHz
| Continuous Input (1 GB) | Continuous Output (1 GB)
8-bit | 20 MHz | 20 MHz
16-bit | 20 MHz | 18.0 MHz
32-bit | 14.2 MHz | 9.2 MHz

## PCI-DIO-32HS
PCI-DIO-32HS (PCI-6533)
Refer to the benchmark section in the attached document for more system and benchmark information.
Pattern I/O
| Finite Input (32MB) | Finite Input (64MB) | Finite Output (32MB) | Finite Output (64MB)
8-bit | 10 MHz | 10 MHz | 5 MHz | 4 MHz
16-bit | 5 MHz | 5 MHz | 2.22 MHz | 2.22 MHz
32-bit | 5 MHz | 5 MHz | 2.22 MHz | 2.22 MHz
| Continuous Input (1 GB) | Continuous Output (1 GB) | Continuous Output Regenerate (1 GB)
8-bit | 2.5 MHz | 4.0 MHz | 3.33 MHz
16-bit | 1.43 MHz | 2.0 MHz | 2.0 MHz
32-bit | 1.43 MHz | 2.0 MHz | 2.0 MHz
Burst Mode
| Finite Input (32MB) | Finite Input (64MB) | Finite Output (32MB) | Finite Output (64MB)
8-bit | 19.9 MHz | 19.9 MHz | 19.6 MHz | 19.6 MHz
16-bit | 19.5 MHz | 19.5 MHz | 18.7 MHz | 18.7 MHz
32-bit | 19.1 MHz | 19.1 MHz | 16.6 MHz | 16.6 MHz
| Continuous Input (1 GB) | Continuous Output (1 GB)
8-bit | 20 MHz | 19.9 MHz
16-bit | 19.7 MHz | 18.6 MHz
32-bit | 17.3 MHzHz | 13.0 MHzHz

## PXI-6533
PXI-6533
Refer to the benchmark section in the attached document for more system and benchmark information.
Pattern I/O
| Finite Input (32MB) | Finite Input (64MB) | Finite Output (32MB) | Finite Output (64 MB)
8-bit | 10 MHz | 10 MHz | 5 MHz | 5 MHz
16-bit | 5 MHz | 5 MHz | 2.857 MHz | 2.5 MHz
32-bit | 5 MHz | 5 MHz | 2.857 MHz | 2.5 MHz
| Continuous Input (1 GB) | Continuous Output (1 GB) | Continuous Output Regen. (1 GB)
8-bit | 2.5 MHz | 5 MHz | 5 MHz
16-bit | 1.43 MHz | 2.5 MHz | 2.5 MHz
32-bit | 1.43 MHz | 2.5 MHz | 2.5 MHz
Burst Mode
| Finite Input (32MB) | Finite Input (64MB) | Finite Output (32MB) | Finite Output (64 MB)
8-bit | 19.9 MHz | 19.9 MHz | 19.6 MHz | 19.6 MHz
16-bit | 19.5 MHz | 19.5 MHz | 18.7 MHz | 18.7 MHz
32-bit | 19.1 MHz | 19.1 MHz | 16.5 MHz | 16.5 MHz
| Continuous Input (1 GB) | Continuous Output (1 GB)
8-bit | 19.9 MHz | 19.7 MHz
16-bit | 19.6 MHz | 17.8 MHz
32-bit | 13.2 MHz | 9 MHz