## Tabelle1
Model Name | No | Name | Parameter | Units | Default | Example
Semiconductor Resistor Model ( R ) | 1 | TC1 | first order temperature coeff. | Ohm/°C | 0.0
| 2 | TC2 | second order temperature coeff. | Ohm/C² | 0.0 | -
| 3 | RSH | sheet resistance | Ohm/q | - | 50
| 4 | DEFW | default width | meters | 1.e-6 | 2.e-6
| 5 | NARROW | narrowing due to side etching | meters | 0.0 | 1.e-7
| 6 | TNOM | parameter measurement temperature | °C | 27 | 50
Semiconductor Capacitor Model ( C ) | 1 | CJ | junction bottom capacitance | F/meters2 | - | 5.e-5
| 2 | CJSW | junction sidewall capacitance | F/meters | - | 2.e-11
| 3 | DEFW | default device width | meters | 1.e-6 | 2.e-6
| 4 | NARROW | narrowing due to side etching | meters | 0.0 | 1.e-7
Switch Model ( SW/CSW ) | 1 | VT | threshold voltage | Volts | 0.0 | S
| 2 | IT | threshold current | Amps | 0.0 | W
| 3 | VH | hysteresis voltage | Volts | 0.0 | S
| 4 | IH | hysteresis current | Amps | 0.0 | W
| 5 | RON | on resistance | Ohms | 1.0 | both
| 6 | ROFF | off resistance | Ohms | 1/GMIN* | both
Lossy Transmission Line Model (lTRA) | 1 | R | resistance/length |  | 0.0 | 0.2
| 2 | L | inductance/length | henrys/unit | 0.0 | 9.13e-9
| 3 | G | conductance/length | mhos/unit | 0.0 | 0.0
| 4 | C | capacitance/length | farads/unit | 0.0 | 3.65e-12
| 5 | LEN | lenght of line |  | no default | 1.0
| 6 | REL | breakpoint control | arbitrary unit | 1 | 0.5
| 7 | ABS | breakpoint control |  | 1 | 5
| 8 | NOSTEPLIMIT | don't limit timestep to less than line delay | flag | not set | set
| 9 | NOCONTROL | don't do complex timestep control | flag | not set | set
| 10 | LININTERP | use lineair interpolation | flag | not set | set
| 11 | MIXEDINTERP | use lineair when quadratic seems bad |  | not set | set
| 12 | COMPACTREL | special reltol for history compaction | flag | RELTOL | 1.0e-3
| 13 | COMPACTABS | special abstol for history compaction |  | ABSTOL | 1.0e-9
| 14 | TRUNCNR | use Newton-Raphson method for timestep control | flag | not set | set
| 15 | TRUNCDONTCUT | don't limit timestep to keep impulse-response errors low | flag | not set | set
Uniform Distributed RC Model (URC) | 1 | K | Propagation Constant | - | 2.0 | 1.2
| 2 | FMAX | Maximum Frequency of interest | Hz | 1.0G | 6.5Meg
| 3 | RPERL | Resistance per unit length | Ohms | 1000 | 10
| 4 | CPERL | Capacitance per unit length | F/m | 1.0e-15 | 1pF
| 5 | ISPERL | Saturation Current per unit length | A/m | 0 | -
| 6 | RSPERL | Diode Resistance per unit length | Ohms | 0 | -
Diode Model ( D ) | 1 | IS | saturation current | A | 1.0e-14 | 1.0e-14
| 2 | RS | ohmic resistance | Ohms | 0 | 10
| 3 | N | emission coefficient | - | 1 | 1.0
| 4 | TT | transit-time | sec | 0 | 0.1ns
| 5 | CJO | zero-bias junction capacitance | F | 0 | 2pF
| 6 | VJ | junction potential | V | 1 | 0.6
| 7 | M | grading coefficient | - | 0.5 | 0.5
| 8 | EG | activation energy | eV | 1.11 | 1.11 Si
0.69 Sbd
0.67Ge
| 9 | XTI | saturation-current temp. exp | - | 3.0 | 3.0jn
2.0Sbd
| 10 | KF | flicker noise coefficient | - | 0
| 11 | AF | flicker noise exponent | - | 1
| 12 | FC | coefficient for forward-bais depletion capacitance formula | - | 0.5
| 13 | BV | reverse breakdown voltage | V | infinite | 40.0
| 14 | IBV | current at breakdown voltage | A | 1.0e-3
| 15 | TNOM | parameter measurement temperature | °C | 27 | 50
BJT Models (NPN/PNP) | 1 | IS | transport saturation current | A | 1.0e-16 | 1.0e-15
| 2 | BF | ideal maximum forward beta | - | 100 | 100
| 3 | NF | forward current emission coefficient | - | 1.0 | 1
| 4 | VAF | forward Early voltage | V | infinite | 200
| 5 | IKF | corner for forward beta high current roll-off | A | infinite | 0.01
| 6 | ISE | B-E leakage saturation current | A | 0 | 1.0e-13
| 7 | NE | B-E leakage emission coefficient | - | 1.5 | 2
| 8 | BR | ideal maximum reverse beta | - | 1 | 0.1
| 9 | NR | reverse current emission coefficient | - | 1 | 1
| 10 | VAR | reverse Early voltage | V | infinite | 200
| 11 | IKR | corner for reverse beta high current roll-off | A | infinite | 0.01
| 12 | ISC | leakage saturation current | A | 0
| 13 | NC | leakage emission coefficient | - | 2 | 1.5
| 14 | RB | zero bias base resistance | Ohms | 0 | 100
| 15 | IRB | current where base resistance falls halfway to its min value | A | infinte | 0.1
| 16 | RBM | minimum base resistance at high currents | Ohms | RB | 10
| 17 | RE | emitter resistance | Ohms | 0 | 1
| 18 | RC | collector resistance | Ohms | 0 | 10
| 19 | CJE | B-E zero-bias depletion capacitance | F | 0 | 2pF
| 20 | VJE | B-E built-in potential | V | 0.75 | 0.6
| 21 | MJE | B-E junction exponential factor | - | 0.33 | 0.33
| 22 | TF | ideal forward transit time | sec | 0 | 0.1ns
| 23 | XTF | coefficient for bias dependence of TF | - | 0
| 24 | VTF | voltage describing VBC | V | infinite
dependence of TF
| 25 | ITF | high-current parameter | A | 0
for effect on TF
| 26 | PTF | excess phase at freq=1.0/(TF*2PI) Hz | deg | 0
| 27 | CJC | B-C zero-bias depletion capacitance | F | 0 | 2pF
| 28 | VJC | B-C built-in potential | V | 0.75 | 0.5
| 29 | MJC | B-C junction exponential factor | - | 0.33 | 0.5
| 30 | XCJC | fraction of B-C depletion capacitance | - | 1
connected to internal base node
| 31 | TR | ideal reverse transit time | sec | 0 | 10ns
| 32 | CJS | zero-bias collector-substrate capacitance | F | 0 | 2pF
| 33 | VJS | substrate junction built-in potential | V | 0.75
| 34 | MJS | substrate junction exponential factor | - | 0 | 0.5
| 35 | XTB | forward and reverse beta | - | 0
temperature exponent
| 36 | EG | energy gap for temperature | eV | 1.11
effect on IS
| 37 | XTI | temperature exponent for effect on IS | - | 3
| 38 | KF | flicker-noise coefficient | - | 0
| 39 | AF | flicker-noise exponent | - | 1
| 40 | FC | coefficient for forward-bias | - | 0.5
depletion capacitance formula
| 41 | TNOM | Parameter measurement temperature | °C | 27 | 50
JFET Models (NJF/PJF) | 1 | VTO | threshold voltage (VT0) | V | -2.0 | -2.0
| 2 | BETA | transconductance parameter (beta) | A/V2 | 1.0e-4 | 1.0e-3
| 3 | LAMBDA | channel-length modulation parameter (A) | 1/V | 0 | 1.0e-4
| 4 | RD | drain ohmic resistance | Ohms | 0 | 100
| 5 | RS | source ohmic resistance | Ohms | 0 | 100
| 6 | CGS | zero-bias G-S junction capacitance (Cgs) | F | 0 | 5pF
| 7 | CGD | zero-bias G-D junction capacitance (Cgs) | F | 0 | 1pF
| 8 | PB | gate junction potential | V | 1 | 0.6
| 9 | IS | gate junction saturation current (IS) | A | 1.0e-14 | 1.0e-14
| 10 | B | doping tail parameter | - | 1 | 1.1
| 11 | KF | flicker noise coefficient | - | 0
| 12 | AF | flicker noise exponent | - | 1
| 13 | FC | coefficient for forward-bias | - | 0.5
| 14 | TNOM | parameter measurement temperature | °C | 27 | 50
MOSFET Models (NMOS/PMOS) | 1 | LEVEL | model | index | - | 1
LEVEL=1 -> Shichman-Hodges | 2 | VTO | zero-bias threshold voltage (VT0) | V | 0.0 | 1.0
LEVEL=2 -> MOS2 | 3 | KP | transconductance parameter | A/V2 | 2.0e-5 | 3.1e-5
LEVEL=3 -> MOS3, a semi-empirical model | 4 | GAMMA | bulk threshold parameter () | V1/2 | 0.0 | 0.37
LEVEL=6 -> MOS6 | 5 | PHI | surface potential () | V | 0.6 | 0.65
| 6 | LAMBDA | channel-length modulation (MOS1 and MOS2 only) | 1/V | 0.0 | 0.02
| 7 | RD | drain ohmic resistance | Ohms | 0.0 | 1.0
| 8 | RS | source ohmic resistance | Ohms | 0.0 | 1.0
| 9 | CBD | zero-bias B-D junction capacitance | F | 0.0 | 20fF
| 10 | CBS | zero-bias B-S junction capacitance | F | 0.0 | 20fF
| 11 | IS | bulk junction saturation current (IS) | A | 1.0e-14 | 1.0e-15
| 12 | PB | bulk junction potential | V | 0.8 | 0.87
| 13 | CGSO | gate-source overlap capacitance per meter channel width | F/m | 0.0 | 4.0e-11
| 14 | CGDO | gate-drain overlap capacitance per meter channel width | F/m | 0.0 | 4.0e-11
| 15 | CGBO | gate-bulk overlap capacitance per meter channel length | F/m | 0.0 | 2.0e-10
| 16 | RSH | drain and source diffusion sheet resistance | Ohms/q | 0.0 | 10.0
| 17 | CJ | zero-bias bulk junction bottom cap. per sq-meter of junction area | F/m2 | 0.0 | 2.0e-4
| 18 | MJ | bulk junction bottom grading coeff. | - | 0.5 | 0.5
| 19 | CJSW | zero-bias bulk junction sidewall cap. per meter of junction perimeter | F/m | 0.0 | 1.0e-9
LEVEL=4 -> BSIM | 1 | VFB | flat-band voltage | V | *
| 2 | PHI | surface inversion potential | V | *
| 3 | K1 | body effect coefficient | V1/2 | *
| 4 | K2 | drain/source depletion charge-sharing coefficient | - | *
| 5 | ETA | zero-bias drain-induced barrier-lowering coefficient | - | *
| 6 | MUZ | zero-bias mobility | cm2/V-s
| 7 | DL | shortening of channel | m
| 8 | DW | narrowing of channel | m
| 9 | U0 | zero-bias transverse-field mobility degradation coefficient | V-1 | *
| 10 | U1 | zero-bias velocity saturation coefficient | m/V | *
| 11 | X2MZ | sens. of mobility to substrate bias at vds=0 | cm2/V2-s | *
| 12 | X2E | sens. of drain-induced barrier lowering effect to substrate bias | V-1 | *
| 13 | X3E | sens. of drain-induced barrier lowering effect to drain bias at Vds=Vdd | V-1 | *
| 14 | X2U0 | sens. of transverse field mobility degradation effect to substrate bias | V-2 | *
| 15 | X2U1 | sens. of velocity saturation effect to substrate bias | mV-2 | *
| 16 | MUS | mobility at zero substrate bias and at Vds=Vdd | cm2/V2-s
| 17 | X2MS | sens. of mobility to substrate bias at Vds=Vdd | cm2/V2-s | *
| 18 | X3MS | sens. of mobility to drain bias at Vds=Vdd | cm2/V2-s | *
| 19 | X3U1 | sens. of velocity saturation effect on drain bias at Vds=Vdd | mV-2 | *
| 20 | TOX | gate oxide thickness | m
| 21 | TEMP | temperature at which parameters were measured | C
| 22 | VDD | measurement bias range | V
| 23 | CGDO | gate-drain overlap capacitance per meter channel width | F/m
| 24 | CGSO | gate-source overlap capacitance per meter channel width | F/m
| 25 | CGBO | gate-bulk overlap capacitance per meter channel length | F/m
| 26 | XPART | gate-oxide capacitance-charge model flag | -
| 27 | N0 | zero-bias subthreshold slope coefficient | - | *
| 28 | NB | sens. of subthreshold slope to substrate bias | - | *
| 29 | ND | sens. of subthreshold slope to drain bias | - | *
| 30 | RSH | drain and source diffusion sheet resistance | Ohms/q
| 31 | JS | source drain junction current density | A/m2
| 32 | PB | built in potential of source drain junction | V
| 33 | MJ | Grading coefficient of source drain junction | -
| 34 | PBSW | built in potential of source, drain junction sidewall | V
| 35 | MJSW | grading coefficient of source drain junction sidewall | -
| 36 | CJ | Source drain junction capacitance per unit area | F/m2
| 37 | CJSW | source drain junction sidewall capacitance per unit length | F/m
| 38 | WDF | source drain junction default width | m
| 39 | DELL | Source drain junction length reduction | m
MESFET Models (NMF/PMF) | 1 | VTO | pinch-off voltage | V | -2.0 | -2.0
| 2 | BETA | transconductance parameter | A/V2 | 1.0e-4 | 1.0e-3
| 3 | B | doping tail extending parameter | 1/V | 0.3 | 0.3
| 4 | ALPHA | saturation voltage parameter | 1/V | 2 | 2
| 5 | LAMBDA | channel-length modulation parameter | 1/V | 0 | 1.0e-4
| 6 | RD | drain ohmic resistance | Ohms | 0 | 100
| 7 | RS | source ohmic resistance | Ohms | 0 | 100
| 8 | CGS | zero-bias G-S junction capacitance | F | 0 | 5pF
| 9 | CGD | zero-bias G-D junction capacitance | F | 0 | 1pF
| 10 | PB | gate junction potential | V | 1 | 0.6
| 11 | KF | flicker noise coefficient | - | 0
| 12 | AF | flicker noise exponent | - | 1
| 13 | FC | coefficient for forward-bias | - | 0.5
depletion capacitance formula