## PXI-5122
Memory Type and Size | Memory Size | Volatile (V) or Non-Volatile (NV)? | Writable During Normal Operation? | Data Retained When Powered Off? | Battery backup? | Removable without damaging module? | Serial Number (if applicable) | Purpose/ Contents | Data Input Method | Sanitization Procedure
Dynamic Random Access Memory (DRAM) | N/A
Electronically Alterable PROM (EAPROM) | N/A
Electronically Erasable PROM (EEPROM) | 64Kbit | NV | No | Yes | No | No | AT28BV64B-20TU | Board configuration | Not User Accessable | None available to user
Erasable Programmable ROM (EPROM) | N/A
Flash EPROM (FEPROM) | N/A
Programmable ROM (PROM) | N/A
Magnetic Bubble Memory | N/A
Magnetic Core Memory | N/A
Magnetic Plated Wire | N/A
Magnetic Resistive Memory | N/A
Nonvolatile RAM (NOVRAM) | N/A
Read Only Memory (ROM) | N/A
Synchronous DRAM (SDRAM) with 8MB/CH option | 16MB | V | Yes | No | No | No | NP00T5527SWE | Stores waveform data | User modifiable | Cycle Power
Synchronous DRAM (SDRAM) with 32MB/CH option | 64MB | V | Yes | No | No | No | NP00T5527SWE | Stores waveform data | User modifiable | Cycle Power
Synchronous DRAM (SDRAM) with 256MB/CH option | 512MB | V | Yes | No | No | No | NP00T5527SWE | Stores waveform data | User modifiable | Cycle Power
Synchronous DRAM (SDRAM) with 512MB/CH option | 1024MB | V | Yes | No | No | No | NP00T5527SWE | Stores waveform data | User modifiable | Cycle Power
Static Random Access Memory (SRAM) | N/A
PLD (List each type) | N/A
FIFO Registers
MITE | 208 b | V | Yes | No | No | No |  | PCI Communication | User modifiable | Cycle Power
FPGA Block RAM
Quantity (1) | 720 Kb | V | Yes | No | No | No | XC2V1000-4FG456I0958 | Buffering Data | User modifiable | Cycle Power
Quantity (2) | 112 Kb | V | Yes | No | No | No | XCV200E-7FG456C | Memory Control | User modifiable | Cycle Power
CPLD
Altera EPM7064AEFC100 |  | NV | No | Yes | No | No | EPM7064AEFC100 | FPGA programming | Not User Accessable | None available to user

## PXI-5124
Memory Type and Size | Memory Size | Volatile (V) or Non-Volatile (NV)? | Writable During Normal Operation? | Data Retained When Powered Off? | Battery backup? | Removable without damaging module? | Serial Number (if applicable) | Purpose/ Contents | Data Input Method | Sanitization Procedure
Dynamic Random Access Memory (DRAM) | N/A
Electronically Alterable PROM (EAPROM) | N/A
Electronically Erasable PROM (EEPROM) | 64Kbit | NV | No | Yes | No | No | AT28BV64B-20TU | Board configuration | Not User Accessable | None available to user
Erasable Programmable ROM (EPROM) | N/A
Flash EPROM (FEPROM) | N/A
Programmable ROM (PROM) | N/A
Magnetic Bubble Memory | N/A
Magnetic Core Memory | N/A
Magnetic Plated Wire | N/A
Magnetic Resistive Memory | N/A
Nonvolatile RAM (NOVRAM) | N/A
Read Only Memory (ROM) | N/A
Synchronous DRAM (SDRAM) with 8MB/CH option | 16MB | V | Yes | No | No | No | NP00T5527SWE | Stores waveform data | User modifiable | Cycle Power
Synchronous DRAM (SDRAM) with 32MB/CH option | 64MB | V | Yes | No | No | No | NP00T5527SWE | Stores waveform data | User modifiable | Cycle Power
Synchronous DRAM (SDRAM) with 256MB/CH option | 512MB | V | Yes | No | No | No | NP00T5527SWE | Stores waveform data | User modifiable | Cycle Power
Synchronous DRAM (SDRAM) with 512MB/CH option | 1024MB | V | Yes | No | No | No | NP00T5527SWE | Stores waveform data | User modifiable | Cycle Power
Static Random Access Memory (SRAM) | N/A
PLD (List each type) | N/A
FIFO Registers
MITE | 208 b | V | Yes | No | No | No |  | PCI Communication | User modifiable | Cycle Power
FPGA Block RAM
Quantity (1) | 720 Kb | V | Yes | No | No | No | XC2V1000-4FG456I0958 | Buffering Data | User modifiable | Cycle Power
Quantity (2) | 112 Kb | V | Yes | No | No | No | XCV200E-7FG456C | Memory Control | User modifiable | Cycle Power
CPLD
Altera EPM7064AEFC100 |  | NV | No | Yes | No | No | EPM7064AEFC100 | FPGA programming | Not User Accessable | None available to user

## PXI-5142
Memory Type and Size | Memory Size | Volatile (V) or Non-Volatile (NV)? | Writable During Normal Operation? | Data Retained When Powered Off? | Battery backup? | Removable without damaging module? | Serial Number (if applicable) | Purpose/ Contents | Data Input Method | Sanitization Procedure
Dynamic Random Access Memory (DRAM) | N/A
Electronically Alterable PROM (EAPROM) | N/A
Electronically Erasable PROM (EEPROM) | 64Kbit | NV | No | Yes | No | No | AT28BV64B-20TU | Board configuration | Not User Accessable | None available to user
Erasable Programmable ROM (EPROM) | N/A
Flash EPROM (FEPROM) | N/A
Programmable ROM (PROM) | N/A
Magnetic Bubble Memory | N/A
Magnetic Core Memory | N/A
Magnetic Plated Wire | N/A
Magnetic Resistive Memory | N/A
Nonvolatile RAM (NOVRAM) | N/A
Read Only Memory (ROM) | N/A
Synchronous DRAM (SDRAM) with 8MB/CH option | 16MB | V | Yes | No | No | No | NP00T5527SWE | Stores waveform data | User modifiable | Cycle Power
Synchronous DRAM (SDRAM) with 64MB/CH option | 128MB | V | Yes | No | No | No | NP00T5527SWE | Stores waveform data | User modifiable | Cycle Power
Synchronous DRAM (SDRAM) with 256MB/CH option | 512MB | V | Yes | No | No | No | NP00T5527SWE | Stores waveform data | User modifiable | Cycle Power
Static Random Access Memory (SRAM) | N/A
PLD | N/A
FIFO Registers
MITE | 208 b | V | Yes | No | No | No |  | PCI Communication | User modifiable | Cycle Power
FPGA Block RAM | 1584 Kb | V | Yes | No | No | No | XC2VP20 | DRAM Buffers | User modifiable | Cycle Power
CPLD
Altera EPM7064AEFC100 |  | NV | No | Yes | No | No | EPM7064AEFC100 | FPGA programming | Not User Accessable | None available to user

## PXI-5922
Memory Type and Size | Memory Size | Volatile (V) or Non-Volatile (NV)? | Writable During Normal Operation? | Data Retained When Powered Off? | Battery backup? | Removable without damaging module? | Serial Number (if applicable) | Purpose/ Contents | Data Input Method | Sanitization Procedure
Dynamic Random Access Memory (DRAM) | N/A
Electronically Alterable PROM (EAPROM) | N/A
Electronically Erasable PROM (EEPROM) | 64Kbit | NV | No | Yes | No | No | AT28BV64B-20TU | Board configuration | Not User Accessable | None available to user
Erasable Programmable ROM (EPROM) | N/A
Flash EPROM (FEPROM) | N/A
Programmable ROM (PROM) | N/A
Magnetic Bubble Memory | N/A
Magnetic Core Memory | N/A
Magnetic Plated Wire | N/A
Magnetic Resistive Memory | N/A
Nonvolatile RAM (NOVRAM) | N/A
Read Only Memory (ROM) | N/A
Synchronous DRAM (SDRAM) with 8MB/CH option | 16MB | V | Yes | No | No | No | NP00T5527SWE | Stores waveform data | User modifiable | Cycle Power
Synchronous DRAM (SDRAM) with 32MB/CH option | 128MB | V | Yes | No | No | No | NP00T5527SWE | Stores waveform data | User modifiable | Cycle Power
Synchronous DRAM (SDRAM) with 256MB/CH option | 512MB | V | Yes | No | No | No | NP00T5527SWE | Stores waveform data | User modifiable | Cycle Power
Static Random Access Memory (SRAM) | N/A
PLD | N/A
FIFO Registers
MITE | 208 b | V | Yes | No | No | No |  | PCI Communication | User modifiable | Cycle Power
FPGA Block RAM
Quantity (1) | 720 Kb | V | Yes | No | No | No | XC2V1000-4FG456I0958 | Buffering Data | User modifiable | Cycle Power
Quantity (2) | 112 Kb | V | Yes | No | No | No | XCV200E-7FG456C | Memory Control | User modifiable | Cycle Power
CPLD
Altera EPM7064AEFC100 |  | NV | No | Yes | No | No | EPM7064AEFC100 | FPGA programming | Not User Accessable | None available to user

## PXI-5112
Memory Type and Size | Memory Size | Volatile (V) or Non-Volatile (NV)? | Writable During Normal Operation? | Data Retained When Powered Off? | Battery backup? | Removable without damaging module? | Serial Number (if applicable) | Purpose/ Contents | Data Input Method | Sanitization Procedure
Dynamic Random Access Memory (DRAM) | N/A
Electronically Alterable PROM (EAPROM) | N/A
Electronically Erasable PROM (EEPROM) | 4Kbit | NV | No | Yes | No | No | M95040-WMN6T | Board configuration | Not User Accessible | None available to user
Electronically Erasable PROM (EEPROM) | 64Kbit | NV | No | Yes | No | No | AT28C64B-15JU | Board configuration | Not User Accessible | None available to user
Electronically Erasable PROM (EEPROM) | 1Mbit | NV | No | Yes | No | No | XC1701LSO20C | Scarab configuration | Not User Accessible | None available to user
Erasable Programmable ROM (EPROM) | N/A
Flash EPROM (FEPROM) | N/A
Programmable ROM (PROM) | N/A
Magnetic Bubble Memory | N/A
Magnetic Core Memory | N/A
Magnetic Plated Wire | N/A
Magnetic Resistive Memory | N/A
Nonvolatile RAM (NOVRAM) | N/A
Read Only Memory (ROM) | N/A
Synchronous DRAM (SDRAM)
Scarab 32MB Option | 32MB | V | Yes | No | No | No | MT48LC4M16A2P-75 | Waveform Data | User modifiable | Cycle Power
Scarab 64MB Option | 64MB | V | Yes | No | No | No | MT48LC8M16A2P-75 | Waveform Data | User modifiable | Cycle Power
Static Random Access Memory (SRAM) | 32KB | V | Yes | No | No | No | CY7C199C-20VXCT | Unused Scratch Buffer | Not User Accessible | Cycle Power
PLD
FIFO Registers
MITE | 208 b | V | Yes | No | No | No |  | PCI Communication | User modifiable | Cycle Power
TIO | 1024 b | V | Yes | No | No | No |  | Timestamp Information | User modifiable | Cycle Power
Data Latch | 16 b | V | Yes | No | No | No | IDT74FCT162374ETPA8 | Waveform Data | User modifiable | Cycle Power
FPGA Block RAM
CPLD
Altera EPM7128STC100-10 |  | NV | No | Yes | No | No | EPM7128STC100-10 | FPGA programming | Not User Accessable | None available to user

## PXI-5114
Memory Type and Size | Memory Size | Volatile (V) or Non-Volatile (NV)? | Writable During Normal Operation? | Data Retained When Powered Off? | Battery backup? | Removable without damaging module? | Serial Number (if applicable) | Purpose/ Contents | Data Input Method | Sanitization Procedure
Dynamic Random Access Memory (DRAM) | N/A
Electronically Alterable PROM (EAPROM) | N/A
Electronically Erasable PROM (EEPROM) | 64Kbit | NV | No | Yes | No | No | AT28BV64B-20TU | Board configuration | Not User Accessable | None available to user
Erasable Programmable ROM (EPROM) | N/A
Flash EPROM (FEPROM) | N/A
Programmable ROM (PROM) | N/A
Magnetic Bubble Memory | N/A
Magnetic Core Memory | N/A
Magnetic Plated Wire | N/A
Magnetic Resistive Memory | N/A
Nonvolatile RAM (NOVRAM) | N/A
Read Only Memory (ROM) | N/A
Synchronous DRAM (SDRAM) with 8MB/CH option | 16MB | V | Yes | No | No | No | NP00T5527SWE | Stores waveform data | User modifiable | Cycle Power
Synchronous DRAM (SDRAM) with 64MB/CH option | 128MB | V | Yes | No | No | No | NP00T5527SWE | Stores waveform data | User modifiable | Cycle Power
Synchronous DRAM (SDRAM) with 256MB/CH option | 512MB | V | Yes | No | No | No | NP00T5527SWE | Stores waveform data | User modifiable | Cycle Power
Static Random Access Memory (SRAM) | N/A
PLD (List each type) | N/A
FIFO Registers (List each type)
MITE | 208 b | V | Yes | No | No | No |  | PCI Communication | User modifiable | Cycle Power
FPGA Block RAM | 1584 Kb | V | Yes | No | No | No | XC2VP20 | DRAM Buffers | User modifiable | Cycle Power
CPLD (List each type)
Altera EPM7064AEFC100 |  | NV | No | Yes | No | No | EPM7064AEFC100 | FPGA programming | Not User Accessable | None available to user