## NI 4022
Summary of Instrument Memory
Memory Type and Size | Memory Size | Volatile (V) or Non-Volatile (NV)? | Writable During Normal Operation? | Data Retained When Powered Off? | Battery backup? | Removable without damaging module? | Purpose/Contents | Data Input Method | Sanitization Procedure
Electronically Erasable PROM (EEPROM) | 16 kb | NV | No | Yes | No | No | Stores PCI bus configuration information | Calibration/predefined by the driver | Remove and erase electronically

## PXI, PCI-4060
Memory Type and Size | Qty | Memory Size | Volatile (V) or Non-Volatile (NV)? | Writable During Normal Operation? | Data Retained When Powered Off? | Battery backup? | Removable without damaging module? | Serial Number (if applicable) | Purpose/Contents | Data Input Method | Sanitization Procedure
Board Identification EEPROM | 1 | 64 kbit | NV | No | Yes | No | No |  | Stores PCI bus configuration information | Register-level programming | Remove and erase electronically
Calibration/ Configuration EEPROM | 1 | 256 kbit | NV | No | Yes | No | No |  | Stores calibration constants | Calibration/predefined by the NI-DMM driver | Remove and erase electronically

## USB-4065
Summary of Instrument Memory
Memory Type and Size | Qty | Memory Size | Volatile (V) or Non-Volatile (NV)? | Writable During Normal Operation? | Data Retained When Powered Off? | Battery backup? | Removable without damaging module? | Serial Number (if applicable) | Purpose/Contents | Data Input Method | Sanitization Procedure
Flash Memory | 1 | 16 kbit | NV | No | Yes | No | No |  | Stores microcontroller configuration and calibration constants | Register-level programming and calibration/predefined by the NI-DMM driver | Remove and erase electronically
Microcontroller RAM | 1 | 16 kByte | V | Yes1 | No | No | No |  | Code storage, workspace | Internal execution of code, loaded by NI-DMM driver | Cycle Power
Microcontroller FIFO | 1 | 4 kByte | V | Yes1 | No | No | No |  | USB data traffic | Data pushed by microcontroller/not user accessible | Cycle Power
FPGA Block RAM | 1 | 119808 bits | V | Yes1 | No | No | No |  | Digital logic controller | None | NA

## PXI, PCI, PCIe-4065
Memory Type and Size | Qty | Memory Size | Volatile (V) or Non-Volatile (NV)? | Writable During Normal Operation? | Data Retained When Powered Off? | Battery backup? | Removable without damaging module? | Serial Number (if applicable) | Purpose/Contents | Data Input Method | Sanitization Procedure
Flash Memory | 1 | 1 Mbit | NV | No | Yes | No | No |  | Stores PCI bus configuration information | Register-level programming | Remove and erase electronically
Electronically Erasable PROM (EEPROM) | 1 | 32 kbits | NV | No | Yes | No | No |  | Stores calibration constants | Calibration/ predefined by the NI-DMM driver | Remove and erase electronically
FPGA Block RAM | 1 | 59904 bits | V | Yes1 | No | No | No |  | Digital logic controller | None | NA

## NI 4070
Summary of Instrument Memory
Memory Type and Size | Qty | Memory Size | Volatile (V) or Non-Volatile (NV)? | Writable During Normal Operation? | Data Retained When Powered Off? | Battery backup? | Removable without damaging module? | Serial Number (if applicable) | Purpose/Contents | Data Input Method | Sanitization Procedure
Dynamic Random Access Memory (DRAM)
Electronically Alterable PROM (EAPROM)
Electronically Erasable PROM (EEPROM) | 1 | 64 kb | NV | No | Yes | No | No |  | Stores PCI bus configuration information | Register-level programming | Remove and erase electronically
Electronically Erasable PROM (EEPROM) | 1 | 256 kB | NV | No | Yes | No | No |  | Stores calibration constants | Calibration/predefined by the NI-DMM driver | Remove and erase electronically
Erasable Programmable ROM (EPROM)
Flash EPROM (FEPROM)
Programmable ROM (PROM) | 2 | 781 kb | NV | No | Yes | No | No |  | Configures FPGAs | None/Pre-programmed | Destroy
Magnetic Bubble Memory
Magnetic Core Memory
Magnetic Plated Wire
Magnetic Resistive Memory
Nonvolatile RAM (NOVRAM)
Read Only Memory (ROM)
Synchronous DRAM (SDRAM)
Static Random Access Memory (SRAM) | 2 | 4096 kb | V | Yes | No | No | No |  | Stores measurement scanlist | User/pre-defined by the NI-DMM driver | Cycle Power
PLD | 1 | NA | NV | No | Yes | No | No |  | Modulator PLD | None/Pre-programmed | Destroy
FIFO Registers | 1 | 16 kb | V | Yes | No | No | No |  | Buffer storing data before transferring it to the host | User/pre-defined by the NI-DMM driver | Cycle Power
FPGA Block RAM | 2 | 40960 b | V | No | No | No | No |  | Digital logic controller | None | NA
CPLD (List each type)

## NI 4071
Summary of Instrument Memory
Memory Type and Size | Qty | Memory Size | Volatile (V) or Non-Volatile (NV)? | Writable During Normal Operation? | Data Retained When Powered Off? | Battery backup? | Removable without damaging module? | Serial Number (if applicable) | Purpose/Contents | Data Input Method | Sanitization Procedure
Dynamic Random Access Memory (DRAM)
Electronically Alterable PROM (EAPROM)
Electronically Erasable PROM (EEPROM) | 1 | 64 kb | NV | No | Yes | No | No |  | Stores PCI bus configuration information | Register-level programming | Remove and erase electronically
Electronically Erasable PROM (EEPROM) | 1 | 256 kB | NV | No | Yes | No | No |  | Stores calibration constants | Calibration/predefined by the NI-DMM driver | Remove and erase electronically
Erasable Programmable ROM (EPROM)
Flash EPROM (FEPROM)
Programmable ROM (PROM) | 2 | 781 kb | NV | No | Yes | No | No |  | Configures FPGAs | None/Pre-programmed | Destroy
Magnetic Bubble Memory
Magnetic Core Memory
Magnetic Plated Wire
Magnetic Resistive Memory
Nonvolatile RAM (NOVRAM)
Read Only Memory (ROM)
Synchronous DRAM (SDRAM)
Static Random Access Memory (SRAM) | 2 | 4096 kb | V | Yes | No | No | No |  | Stores measurement scanlist | User/pre-defined by the NI-DMM driver | Cycle Power
FIFO Registers | 1 | 16 kb | V | Yes | No | No | No |  | Buffer storing data before transferring it to the host | User/pre-defined by the NI-DMM driver | Cycle Power
FPGA Block RAM | 2 | 40960 b | V | No | No | No | No |  | Digital logic controller | None | NA
CPLD (List each type)

## NI 4072
Summary of Instrument Memory
Memory Type and Size | Qty | Memory Size | Volatile (V) or Non-Volatile (NV)? | Writable During Normal Operation? | Data Retained When Powered Off? | Battery backup? | Removable without damaging module? | Serial Number (if applicable) | Purpose/Contents | Data Input Method | Sanitization Procedure
Dynamic Random Access Memory (DRAM)
Electronically Alterable PROM (EAPROM)
Electronically Erasable PROM (EEPROM) | 1 | 64 kb | NV | No | Yes | No | No |  | Stores PCI bus configuration information | Register-level programming | Remove and erase electronically
Electronically Erasable PROM (EEPROM) | 1 | 256 kB | NV | No | Yes | No | No |  | Stores calibration constants | Calibration/predefined by the NI-DMM driver | Remove and erase electronically
Erasable Programmable ROM (EPROM)
Flash EPROM (FEPROM)
Programmable ROM (PROM) | 2 | 781 kb | NV | No | Yes | No | No |  | Configures FPGAs | None/Pre-programmed | Destroy
Magnetic Bubble Memory
Magnetic Core Memory
Magnetic Plated Wire
Magnetic Resistive Memory
Nonvolatile RAM (NOVRAM)
Read Only Memory (ROM)
Synchronous DRAM (SDRAM)
Static Random Access Memory (SRAM) | 2 | 4096 kb | V | Yes | No | No | No |  | Stores measurement scanlist | User/pre-defined by the NI-DMM driver | Cycle Power
FIFO Registers | 1 | 16 kb | V | Yes | No | No | No |  | Buffer storing data before transferring it to the host | User/pre-defined by the NI-DMM driver | Cycle Power
FPGA Block RAM | 2 | 40960 b | V | No | No | No | No |  | Digital logic controller | None | NA
CPLD (List each type)

## NI 4110
Summary of Instrument Memory
Memory Type and Size | Memory Size | Volatile (V) or Non-Volatile (NV)? | Writable During Normal Operation? | Data Retained When Powered Off? | Battery backup? | Removable without damaging module? | Serial Number | Purpose/Contents | Data Input Method | Sanitization Procedure
FLASH Memory (EEPROM) | 4 Mb | NV | No | Yes | No | No | SST39VF040 | Fixed PCI configuration data, Fixed FPGA configuration data, Calibration data, Power-up sequencing | Calibration / predefined by the NI-DCPower driver | Remove and erase electronically
FPGA Block RAM | 165888 b | V | No | No | No | No | NA | Digital Logic Controller | None | NA

## NI 4351
Summary of Instrument Memory
Memory Type and Size | Qty | Memory Size | Volatile (V) or Non-Volatile (NV)? | Writable During Normal Operation? | Data Retained When Powered Off? | Battery backup? | Removable without damaging module? | Serial Number (if applicable) | Purpose/Contents | Data Input Method | Sanitization Procedure
Dynamic Random Access Memory (DRAM)
Electronically Alterable PROM (EAPROM)
Electronically Erasable PROM (EEPROM) | 1 | 256 Kb | NV | No | Yes | No | No |  | Config EEPROM, Stores calibration constants | Calibration/ predefined by the driver | Remove and erase electronically
Electronically Erasable PROM (EEPROM) | 1 | 64 Kb | NV | No | Yes | No | No |  | Stores PCI bus configuration information | Register-level programming | Remove and erase electronically
Flash EPROM (FEPROM)
Programmable ROM (PROM)
Magnetic Bubble Memory
Magnetic Core Memory
Magnetic Plated Wire
Magnetic Resistive Memory
Nonvolatile RAM (NOVRAM)
Read Only Memory (ROM)
Synchronous DRAM (SDRAM)
Static Random Access Memory (SRAM)
PLD (List each type)
FIFO Registers (List each type)
FPGA Block RAM | 1 | 5k gates | V | No | No | No | No |  | Digital logic controller | None | NA
CPLD (List each type)