## PXI-5402
Memory Type and Size | Memory Size | Volatile (V) or Non-Volatile (NV)? | Writable During Normal Operation? | Data Retained When Powered Off? | Battery backup? | Removable without damaging module? | Serial Number (if applicable) | Purpose/ Contents | Data Input Method | Sanitization Procedure
Dynamic Random Access Memory (DRAM) | N/A
Electronically Alterable PROM (EAPROM) | N/A
Electronically Erasable PROM (EEPROM)
| 64Kbit | NV | No | Yes | No | No | AT28BV64B-20TU | Board configuration | Not User Accessable | None available to user
| 2 KB | NV | No | Yes | No | No | X25160S | Calibration constants |  | None available to user
Erasable Programmable ROM (EPROM) | N/A
Flash EPROM (FEPROM) | N/A
Programmable ROM (PROM) | N/A
Magnetic Bubble Memory | N/A
Magnetic Core Memory | N/A
Magnetic Plated Wire | N/A
Magnetic Resistive Memory | N/A
Nonvolatile RAM (NOVRAM) | N/A
Read Only Memory (ROM) | N/A
Synchronous DRAM (SDRAM) with 8MB/CH option | 16MB | V | Yes | No | No | No | NP00T5527SWE | Stores waveform data | User modifiable | Cycle Power
Synchronous DRAM (SDRAM) with 32MB/CH option | 64MB | V | Yes | No | No | No | NP00T5527SWE | Stores waveform data | User modifiable | Cycle Power
Static Random Access Memory (SRAM) | N/A
PLD | N/A
FIFO Registers
MITE | 208 b | V | Yes | No | No | No |  | PCI Communication | User modifiable | Cycle Power
FPGA Block RAM
Quantity (1) | 576 Kb | V | Yes | No | No | No | XC2V500-4FG456 | Buffering Data | User modifiable | Cycle Power
Quantity (1) | 720 Kb | V | Yes | No | No | No | XC2V1000-4FG456I0958 | Buffering Data | User modifiable | Cycle Power
Quantity (2) | 112 Kb | V | Yes | No | No | No | XCV200E-7FG456C | Memory Control | User modifiable | Cycle Power
CPLD
Altera EPM7064AEFC100 |  | NV | No | Yes | No | No | EPM7064AEFC100 | FPGA programming | Not User Accessable | None available to user

## PXI-5404
Memory Type and Size | Memory Size | Volatile (V) or Non-Volatile (NV)? | Writable During Normal Operation? | Data Retained When Powered Off? | Battery backup? | Removable without damaging module? | Serial Number (if applicable) | Purpose/ Contents | Data Input Method | Sanitization Procedure
Dynamic Random Access Memory (DRAM)
Electronically Alterable PROM (EAPROM)
Electronically Erasable PROM (EEPROM)
X25160S 691809-01 | 2 kb | NV | No | Yes | No | No | NA | Calibration | Not User Accessable | Cycle Power
AVNET 703286A-01 703286A-01 | 68k | NV | No | Yes | No | No | NA | Configuration | Not User Accessable | None available to user
Erasable Programmable ROM (EPROM)
Flash EPROM (FEPROM)
Programmable ROM (PROM)
Magnetic Bubble Memory
Magnetic Core Memory
Magnetic Plated Wire
Magnetic Resistive Memory
Nonvolatile RAM (NOVRAM)
Read Only Memory (ROM)
Synchronous DRAM (SDRAM)
Static Random Access Memory (SRAM)
PLD
FIFO Registers
XILINX XC2S100-5FG256C 691479-01 | 38400 | V | Yes | No | No | No | NA | FPGA Block RAM | User modifiable | Cycle Power
CPLD
Altera EPM7064AEFC100 703285A-01 | 512 | NV | No | Yes | No | No | NA | FPGA programming | Not User Accessable | None available to user

## PXI-5406
Memory Type and Size | Memory Size | Volatile (V) or Non-Volatile (NV)? | Writable During Normal Operation? | Data Retained When Powered Off? | Battery backup? | Removable without damaging module? | Serial Number (if applicable) | Purpose/ Contents | Data Input Method | Sanitization Procedure
Dynamic Random Access Memory (DRAM) | N/A
Electronically Alterable PROM (EAPROM) | N/A
Electronically Erasable PROM (EEPROM)
| 64Kbit | NV | No | Yes | No | No | AT28BV64B-20TU | Board configuration | Not User Accessable | None available to user
| 2 KB | NV | No | Yes | No | No | X25160S | Calibration constants |  | None available to user
Erasable Programmable ROM (EPROM) | N/A
Flash EPROM (FEPROM) | N/A
Programmable ROM (PROM) | N/A
Magnetic Bubble Memory | N/A
Magnetic Core Memory | N/A
Magnetic Plated Wire | N/A
Magnetic Resistive Memory | N/A
Nonvolatile RAM (NOVRAM) | N/A
Read Only Memory (ROM) | N/A
Synchronous DRAM (SDRAM) with 8MB/CH option | 16MB | V | Yes | No | No | No | NP00T5527SWE | Stores waveform data | User modifiable | Cycle Power
Synchronous DRAM (SDRAM) with 32MB/CH option | 64MB | V | Yes | No | No | No | NP00T5527SWE | Stores waveform data | User modifiable | Cycle Power
Static Random Access Memory (SRAM) | N/A
PLD | N/A
FIFO Registers
MITE | 208 b | V | Yes | No | No | No |  | PCI Communication | User modifiable | Cycle Power
FPGA Block RAM
Quantity (1) | 576 Kb | V | Yes | No | No | No | XC2V500-4FG456 | Buffering Data | User modifiable | Cycle Power
Quantity (1) | 720 Kb | V | Yes | No | No | No | XC2V1000-4FG456I0958 | Buffering Data | User modifiable | Cycle Power
Quantity (2) | 112 Kb | V | Yes | No | No | No | XCV200E-7FG456C | Memory Control | User modifiable | Cycle Power
CPLD
Altera EPM7064AEFC100 |  | NV | No | Yes | No | No | EPM7064AEFC100 | FPGA programming | Not User Accessable | None available to user

## PXI-5412
Memory Type and Size | Memory Size | Volatile (V) or Non-Volatile (NV)? | Writable During Normal Operation? | Data Retained When Powered Off? | Battery backup? | Removable without damaging module? | Serial Number (if applicable) | Purpose/ Contents | Data Input Method | Sanitization Procedure
Dynamic Random Access Memory (DRAM) | N/A
Electronically Alterable PROM (EAPROM) | N/A
Electronically Erasable PROM (EEPROM)
| 64Kbit | NV | No | Yes | No | No | AT28BV64B-20TU | Board configuration | Not User Accessable | None available to user
| 2 KB | NV | No | Yes | No | No | X25160S | Calibration constants |  | None available to user
Erasable Programmable ROM (EPROM) | N/A
Flash EPROM (FEPROM) | N/A
Programmable ROM (PROM) | N/A
Magnetic Bubble Memory | N/A
Magnetic Core Memory | N/A
Magnetic Plated Wire | N/A
Magnetic Resistive Memory | N/A
Nonvolatile RAM (NOVRAM) | N/A
Read Only Memory (ROM) | N/A
Synchronous DRAM (SDRAM) with 8MB/CH option | 16MB | V | Yes | No | No | No | NP00T5527SWE | Stores waveform data | User modifiable | Cycle Power
Synchronous DRAM (SDRAM) with 32MB/CH option | 64MB | V | Yes | No | No | No | NP00T5527SWE | Stores waveform data | User modifiable | Cycle Power
Synchronous DRAM (SDRAM) with 256MB/CH option | 512MB | V | Yes | No | No | No | NP00T5527SWE | Stores waveform data | User modifiable | Cycle Power
Synchronous DRAM (SDRAM) with 512MB/CH option | 1024MB | V | Yes | No | No | No | NP00T5527SWE | Stores waveform data | User modifiable | Cycle Power
Static Random Access Memory (SRAM) | N/A
PLD | N/A
FIFO Registers
MITE | 208 b | V | Yes | No | No | No |  | PCI Communication | User modifiable | Cycle Power
FPGA Block RAM
Quantity (1) | 576 Kb | V | Yes | No | No | No | XC2V500-4FG456 | Buffering Data | User modifiable | Cycle Power
Quantity (1) | 720 Kb | V | Yes | No | No | No | XC2V1000-4FG456I0958 | Buffering Data | User modifiable | Cycle Power
Quantity (2) | 112 Kb | V | Yes | No | No | No | XCV200E-7FG456C | Memory Control | User modifiable | Cycle Power
CPLD
Altera EPM7064AEFC100 |  | NV | No | Yes | No | No | EPM7064AEFC100 | FPGA programming | Not User Accessable | None available to user

## PXI-5422
Memory Type and Size | Memory Size | Volatile (V) or Non-Volatile (NV)? | Writable During Normal Operation? | Data Retained When Powered Off? | Battery backup? | Removable without damaging module? | Serial Number (if applicable) | Purpose/ Contents | Data Input Method | Sanitization Procedure
Dynamic Random Access Memory (DRAM) | N/A
Electronically Alterable PROM (EAPROM) | N/A
Electronically Erasable PROM (EEPROM)
| 64Kbit | NV | No | Yes | No | No | AT28BV64B-20TU | Board configuration | Not User Accessable | None available to user
| 2 KB | NV | No | Yes | No | No | X25160S | Calibration constants |  | None available to user
Erasable Programmable ROM (EPROM) | N/A
Flash EPROM (FEPROM) | N/A
Programmable ROM (PROM) | N/A
Magnetic Bubble Memory | N/A
Magnetic Core Memory | N/A
Magnetic Plated Wire | N/A
Magnetic Resistive Memory | N/A
Nonvolatile RAM (NOVRAM) | N/A
Read Only Memory (ROM) | N/A
Synchronous DRAM (SDRAM) with 8MB/CH option | 16MB | V | Yes | No | No | No | NP00T5527SWE | Stores waveform data | User modifiable | Cycle Power
Synchronous DRAM (SDRAM) with 32MB/CH option | 64MB | V | Yes | No | No | No | NP00T5527SWE | Stores waveform data | User modifiable | Cycle Power
Synchronous DRAM (SDRAM) with 256MB/CH option | 512MB | V | Yes | No | No | No | NP00T5527SWE | Stores waveform data | User modifiable | Cycle Power
Synchronous DRAM (SDRAM) with 512MB/CH option | 1024MB | V | Yes | No | No | No | NP00T5527SWE | Stores waveform data | User modifiable | Cycle Power
Static Random Access Memory (SRAM) | N/A
PLD | N/A
FIFO Registers
MITE | 208 b | V | Yes | No | No | No |  | PCI Communication | User modifiable | Cycle Power
FPGA Block RAM
Quantity (1) | 576 Kb | V | Yes | No | No | No | XC2V500-4FG456 | Buffering Data | User modifiable | Cycle Power
Quantity (1) | 720 Kb | V | Yes | No | No | No | XC2V1000-4FG456I0958 | Buffering Data | User modifiable | Cycle Power
Quantity (2) | 112 Kb | V | Yes | No | No | No | XCV200E-7FG456C | Memory Control | User modifiable | Cycle Power
CPLD
Altera EPM7064AEFC100 |  | NV | No | Yes | No | No | EPM7064AEFC100 | FPGA programming | Not User Accessable | None available to user

## PXI-5421
Memory Type and Size | Memory Size | Volatile (V) or Non-Volatile (NV)? | Writable During Normal Operation? | Data Retained When Powered Off? | Battery backup? | Removable without damaging module? | Serial Number (if applicable) | Purpose/ Contents | Data Input Method | Sanitization Procedure
Dynamic Random Access Memory (DRAM) | N/A
Electronically Alterable PROM (EAPROM) | N/A
Electronically Erasable PROM (EEPROM)
| 64Kbit | NV | No | Yes | No | No | AT28BV64B-20TU | Board configuration | Not User Accessable | None available to user
| 2 KB | NV | No | Yes | No | No | X25160S | Calibration constants |  | None available to user
Erasable Programmable ROM (EPROM) | N/A
Flash EPROM (FEPROM) | N/A
Programmable ROM (PROM) | N/A
Magnetic Bubble Memory | N/A
Magnetic Core Memory | N/A
Magnetic Plated Wire | N/A
Magnetic Resistive Memory | N/A
Nonvolatile RAM (NOVRAM) | N/A
Read Only Memory (ROM) | N/A
Synchronous DRAM (SDRAM) with 8MB/CH option | 16MB | V | Yes | No | No | No | NP00T5527SWE | Stores waveform data | User modifiable | Cycle Power
Synchronous DRAM (SDRAM) with 32MB/CH option | 64MB | V | Yes | No | No | No | NP00T5527SWE | Stores waveform data | User modifiable | Cycle Power
Synchronous DRAM (SDRAM) with 256MB/CH option | 512MB | V | Yes | No | No | No | NP00T5527SWE | Stores waveform data | User modifiable | Cycle Power
Synchronous DRAM (SDRAM) with 512MB/CH option | 1024MB | V | Yes | No | No | No | NP00T5527SWE | Stores waveform data | User modifiable | Cycle Power
Static Random Access Memory (SRAM) | N/A
PLD | N/A
FIFO Registers
MITE | 208 b | V | Yes | No | No | No |  | PCI Communication | User modifiable | Cycle Power
FPGA Block RAM
Quantity (1) | 576 Kb | V | Yes | No | No | No | XC2V500-4FG456 | Buffering Data | User modifiable | Cycle Power
Quantity (1) | 720 Kb | V | Yes | No | No | No | XC2V1000-4FG456I0958 | Buffering Data | User modifiable | Cycle Power
Quantity (2) | 112 Kb | V | Yes | No | No | No | XCV200E-7FG456C | Memory Control | User modifiable | Cycle Power
CPLD
Altera EPM7064AEFC100 |  | NV | No | Yes | No | No | EPM7064AEFC100 | FPGA programming | Not User Accessable | None available to user

## PXI-5441
Memory Type and Size | Memory Size | Volatile (V) or Non-Volatile (NV)? | Writable During Normal Operation? | Data Retained When Powered Off? | Battery backup? | Removable without damaging module? | Serial Number (if applicable) | Purpose/ Contents | Data Input Method | Sanitization Procedure
Dynamic Random Access Memory (DRAM) | N/A
Electronically Alterable PROM (EAPROM) | N/A
Electronically Erasable PROM (EEPROM)
| 64Kbit | NV | No | Yes | No | No | AT28BV64B-20TU | Board configuration | Not User Accessable | None available to user
| 2 KB | NV | No | Yes | No | No | X25160S | Calibration constants |  | None available to user
Erasable Programmable ROM (EPROM) | N/A
Flash EPROM (FEPROM) | N/A
Programmable ROM (PROM) | N/A
Magnetic Bubble Memory | N/A
Magnetic Core Memory | N/A
Magnetic Plated Wire | N/A
Magnetic Resistive Memory | N/A
Nonvolatile RAM (NOVRAM) | N/A
Read Only Memory (ROM) | N/A
Synchronous DRAM (SDRAM) with 8MB/CH option | 16MB | V | Yes | No | No | No | NP00T5527SWE | Stores waveform data | User modifiable | Cycle Power
Synchronous DRAM (SDRAM) with 32MB/CH option | 64MB | V | Yes | No | No | No | NP00T5527SWE | Stores waveform data | User modifiable | Cycle Power
Synchronous DRAM (SDRAM) with 256MB/CH option | 512MB | V | Yes | No | No | No | NP00T5527SWE | Stores waveform data | User modifiable | Cycle Power
Synchronous DRAM (SDRAM) with 512MB/CH option | 1024MB | V | Yes | No | No | No | NP00T5527SWE | Stores waveform data | User modifiable | Cycle Power
Static Random Access Memory (SRAM) | N/A
PLD | N/A
FIFO Registers
MITE | 208 b | V | Yes | No | No | No |  | PCI Communication | User modifiable | Cycle Power
FPGA Block RAM
Quantity (1) | 576 Kb | V | Yes | No | No | No | XC2V500-4FG456 | Buffering Data | User modifiable | Cycle Power
Quantity (1) | 720 Kb | V | Yes | No | No | No | XC2V1000-4FG456I0958 | Buffering Data | User modifiable | Cycle Power
Quantity (2) | 112 Kb | V | Yes | No | No | No | XCV200E-7FG456C | Memory Control | User modifiable | Cycle Power
CPLD
Altera EPM7064AEFC100 |  | NV | No | Yes | No | No | EPM7064AEFC100 | FPGA programming | Not User Accessable | None available to user