## PXI-655x (2)
Memory Type and Size | Memory Size | Volatile (V) or Non-Volatile (NV)? | Writable During Normal Operation? | Data Retained When Powered Off? | Battery backup? | Removable without damaging module? | Serial Number (if applicable) | Purpose/Contents | Data Input Method | Sanitization Procedure
Dynamic Random Access Memory (DRAM)
1/8 Mbit/Ch (Quantity 8)* | 64 Mb | V | Yes | No | No | No | MT48LC4M16A2P-75 | Stores waveform data | User modifiable | Cycle Power
64 Mbit/Ch (Quantity 16) | 256 Mb | V | Yes | No | No | No | MT48LC16M16A2P-75 | Stores waveform data | User modifiable | Cycle Power
Electronically Alterable PROM (EAPROM)
Electronically Erasable PROM (EEPROM) | 64 Kb | NV | No | Yes | No | No | AT28C64B | Card Info | Not User Accessible | None available to user
Erasable Programmable ROM (EPROM)
Flash EPROM (FEPROM)
Programmable ROM (PROM)
Magnetic Bubble Memory
Magnetic Core Memory
Magnetic Plated Wire
Magnetic Resistive Memory
Nonvolatile RAM (NOVRAM)
Read Only Memory (ROM)
Synchronous DRAM (SDRAM)
Static Random Access Memory (SRAM)
PLD
FIFO Registers
MITE | 208 b | V | Yes | No | No | No |  | PCI Communication | User modifiable | Cycle Power
FPGA Block RAM
Quantity (1) | 720 Kb | V | Yes | No | No | No | XC2V1000-4FG456I0958 | Buffering Data | User modifiable | Cycle Power
Quantity (2) | 112 Kb | V | Yes | No | No | No | XCV200E-7FG456C | Memory Control | User modifiable | Cycle Power
Quantity (1) | 864 Kb | V | Yes | No | No | No | XC2V1500-5FF896I0958 | Transfer to/from Daughter Card | User modifiable | Cycle Power
CPLD |  | NV | No | Yes | No | No |  | Program FPGAs | Not User Accessible | None available to user
* Although both the 1 and 8 Mbit/Ch memory options have 64 MB of physical memory, a user can only access all 64 MB of memory when using the 64 Mbit/Ch option. When using the 1 Mbit/Ch memory option, the user is restricted to 8 MB

## PXI-654x
Summary of Instrument Memory
Memory Type and Size | Memory Size | Volatile (V) or Non-Volatile (NV)? | Writable During Normal Operation? | Data Retained When Powered Off? | Battery backup? | Removable without damaging module? | Serial Number (if applicable) | Purpose/Contents | Data Input Method | Sanitization Procedure
Dynamic Random Access Memory (DRAM)
1/8 Mbit/Ch (Quantity 8)* | 64 Mb | V | Yes | No | No | No | MT48LC4M16A2P-75 | Stores waveform data | User modifiable | Cycle Power
64 Mbit/Ch (Quantity 16) | 256 Mb | V | Yes | No | No | No | MT48LC16M16A2P-75 | Stores waveform data | User modifiable | Cycle Power
Electronically Alterable PROM (EAPROM)
Electronically Erasable PROM (EEPROM) | 64 Kb | NV | No | Yes | No | No | AT28C64B | Card Info | Not Accessible to User | None available to the user
Erasable Programmable ROM (EPROM)
Flash EPROM (FEPROM)
Programmable ROM (PROM)
Magnetic Bubble Memory
Magnetic Core Memory
Magnetic Plated Wire
Magnetic Resistive Memory
Nonvolatile RAM (NOVRAM)
Read Only Memory (ROM)
Synchronous DRAM (SDRAM)
Static Random Access Memory (SRAM)
PLD (List each type)
FIFO Registers (List each type)
MITE | 208 b | V | Yes | No | No | No |  | PCI Communication | User modifiable | Cycle Power
FPGA Block RAM
Quantity (1) | 720 Kb | V | Yes | No | No | No | XC2V1000-4FG456I0958 | Buffering Data | User modifiable | Cycle Power
Quantity (2) | 112 Kb | V | Yes | No | No | No | XCV200E-7FG456C | Memory Control | User modifiable | Cycle Power
Quantity (1) | 864 Kb | V | Yes | No | No | No | XC2V1500-5FF896I0958 | Transfer Data to/from Daughter Card | User modifiable | Cycle Power
CPLD (List each type) |  | NV | No | Yes | No | No |  | Program FPGAs | Not Accessible to User | None available to the user
* Although both the 1 and 8 Mbit/Ch memory options have 64 MB of physical memory, a user can only access all 64 MB of memory when using the 64 Mbit/Ch option. When using the 1 Mbit/Ch memory option, the user is restricted to 8 MB

## PXI-655x
Memory Type and Size | Memory Size | Volatile (V) or Non-Volatile (NV)? | Writable During Normal Operation? | Data Retained When Powered Off? | Battery backup? | Removable without damaging module? | Serial Number (if applicable) | Purpose/Contents | Data Input Method | Sanitization Procedure
Dynamic Random Access Memory (DRAM)
1/8 Mbit/Ch (Quantity 8)* | 64 Mb | V | Yes | No | No | No | MT48LC4M16A2P-75 | Stores waveform data | User modifiable | Cycle Power
64 Mbit/Ch (Quantity 16) | 256 Mb | V | Yes | No | No | No | MT48LC16M16A2P-75 | Stores waveform data | User modifiable | Cycle Power
Electronically Alterable PROM (EAPROM)
Electronically Erasable PROM (EEPROM) | 64 Kb | NV | No | Yes | No | No | AT28C64B | Card Info | Not Accessible to User | None available to the user
Erasable Programmable ROM (EPROM)
Flash EPROM (FEPROM)
Programmable ROM (PROM)
Magnetic Bubble Memory
Magnetic Core Memory
Magnetic Plated Wire
Magnetic Resistive Memory
Nonvolatile RAM (NOVRAM)
Read Only Memory (ROM)
Synchronous DRAM (SDRAM)
Static Random Access Memory (SRAM)
PLD (List each type)
FIFO Registers (List each type)
MITE | 208 b | V | Yes | No | No | No |  | PCI Communication | User modifiable | Cycle Power
FPGA Block RAM
Quantity (1) | 720 Kb | V | Yes | No | No | No | XC2V1000-4FG456I0958 | Buffering Data | User modifiable | Cycle Power
Quantity (2) | 112 Kb | V | Yes | No | No | No | XCV200E-7FG456C | Memory Control | User modifiable | Cycle Power
Quantity (1) | 864 Kb | V | Yes | No | No | No | XC2V1500-5FF896I0958 | Transfer Data to/from Daughter Card | User modifiable | Cycle Power
CPLD (List each type) |  | NV | No | Yes | No | No |  | Program FPGAs | Not Accessible to User | None available to the user
* Although both the 1 and 8 Mbit/Ch memory options have 64 MB of physical memory, a user can only access all 64 MB of memory when using the 64 Mbit/Ch option. When using the 1 Mbit/Ch memory option, the user is restricted to 8 MB

## PXI-656x
Summary of Instrument Memory
Memory Type and Size | Memory Size | Volatile (V) or Non-Volatile (NV)? | Writable During Normal Operation? | Data Retained When Powered Off? | Battery backup? | Removable without damaging module? | Serial Number (if applicable) | Purpose/Contents | Data Input Method | Sanitization Procedure
Dynamic Random Access Memory (DRAM)
1/8 Mbit/Ch (Quantity 8)* | 64 Mb | V | Yes | No | No | No | MT48LC4M16A2P-75 | Stores waveform data | User modifiable | Cycle Power
64 Mbit/Ch (Quantity 16) | 256 Mb | V | Yes | No | No | No | MT48LC16M16A2P-75 | Stores waveform data | User modifiable | Cycle Power
Electronically Alterable PROM (EAPROM)
Electronically Erasable PROM (EEPROM) | 64 Kb | NV | No | Yes | No | No | AT28C64B | Card Info | Not Accessible to User | None available to the user
Erasable Programmable ROM (EPROM)
Flash EPROM (FEPROM)
Programmable ROM (PROM)
Magnetic Bubble Memory
Magnetic Core Memory
Magnetic Plated Wire
Magnetic Resistive Memory
Nonvolatile RAM (NOVRAM)
Read Only Memory (ROM)
Synchronous DRAM (SDRAM)
Static Random Access Memory (SRAM)
PLD (List each type)
FIFO Registers (List each type)
MITE | 208 b | V | Yes | No | No | No |  | PCI Communication | User modifiable | Cycle Power
FPGA Block RAM
Quantity (1) | 720 Kb | V | Yes | No | No | No | XC2V1000-4FG456I0958 | Buffering Data | User modifiable | Cycle Power
Quantity (2) | 112 Kb | V | Yes | No | No | No | XCV200E-7FG456C | Memory Control | User modifiable | Cycle Power
Quantity (1) | 864 Kb | V | Yes | No | No | No | XC2V1500-5FF896I0958 | Transfer Data to/from Daughter Card | User modifiable | Cycle Power
CPLD (List each type) |  | NV | No | Yes | No | No |  | Program FPGAs | Not Accessible to User | None available to the user
* Although both the 1 and 8 Mbit/Ch memory options have 64 MB of physical memory, a user can only access all 64 MB of memory when using the 64 Mbit/Ch option. When using the 1 Mbit/Ch memory option, the user is restricted to 8 MB

## PXI-6533
Summary of Instrument Memory
Memory Type and Size | Memory Size | Volatile (V) or Non-Volatile (NV)? | Writable During Normal Operation? | Data Retained When Powered Off? | Battery backup? | Removable without damaging module? | Serial Number (if applicable) | Purpose/Contents | Data Input Method | Sanitization Procedure
Dynamic Random Access Memory (DRAM)
Electronically Alterable PROM (EAPROM)
Electronically Erasable PROM (EEPROM) | 64 Kb | NV | No | Yes | No | No | AT28C64B | Card Info | Not Accessible to User | None available to the user
Erasable Programmable ROM (EPROM)
Flash EPROM (FEPROM)
Programmable ROM (PROM)
Magnetic Bubble Memory
Magnetic Core Memory
Magnetic Plated Wire
Magnetic Resistive Memory
Nonvolatile RAM (NOVRAM)
Read Only Memory (ROM)
Synchronous DRAM (SDRAM)
Static Random Access Memory (SRAM)
PLD (List each type)
FIFO Registers (List each type)
DAQDIO ASIC | 64 b | V | Yes | No | No | No |  | Buffering Data | User modifiable | Cycle Power
MITE | 208 b | V | Yes | No | No | No |  | PCI Communication | User modifiable | Cycle Power
FPGA Block RAM
CPLD (List each type)

## PXI-6534
Summary of Instrument Memory
Memory Type and Size | Memory Size | Volatile (V) or Non-Volatile (NV)? | Writable During Normal Operation? | Data Retained When Powered Off? | Battery backup? | Removable without damaging module? | Serial Number (if applicable) | Purpose/Contents | Data Input Method | Sanitization Procedure
Dynamic Random Access Memory (DRAM)
Quantity (4) | 128 Mb | V | Yes | No | No | Yes | MT48LC8M16A2P-75 | Stores waveform data | User modifiable | Cycle Power
Electronically Alterable PROM (EAPROM)
Electronically Erasable PROM (EEPROM) | 64 Kb | NV | No | Yes | No | No | AT28C64B | Card Info | Not Accessible to User | None available to the user
Erasable Programmable ROM (EPROM)
Flash EPROM (FEPROM)
Programmable ROM (PROM)
Magnetic Bubble Memory
Magnetic Core Memory
Magnetic Plated Wire
Magnetic Resistive Memory
Nonvolatile RAM (NOVRAM)
Read Only Memory (ROM)
Synchronous DRAM (SDRAM)
Static Random Access Memory (SRAM)
PLD (List each type)
FIFO Registers (List each type)
DAQDIO ASIC | 64 b | V | Yes | No | No | No |  | Buffering Data | User modifiable | Cycle Power
MITE | 208 b | V | Yes | No | No | No |  | PCI Communication | User modifiable | Cycle Power
FPGA Block RAM (2 FPGAs)
Quantity (2) | 40 Kb | V | Yes | No | No | Yes | XC2S100-5FG256C | Memory Control | User modifiable | Cycle Power
Quantity (1) | 48 Kb | V | Yes | No | No | No | XC2S150-5FG456C | Buffering Data | User modifiable | Cycle Power
CPLD (List each type) |  | NV | No | Yes | No | No | XC95144XL-10TQG100C | Program FPGAs | Not Accessible to User | None available to the user

## PXI-6536 PXI-6535
Summary of Instrument Memory
Memory Type and Size | Memory Size | Volatile (V) or Non-Volatile (NV)? | Writable During Normal Operation? | Data Retained When Powered Off? | Battery backup? | Removable without damaging module? | Serial Number (if applicable) | Purpose/Contents | Data Input Method | Sanitization Procedure
Dynamic Random Access Memory (DRAM)
Electronically Alterable PROM (EAPROM)
Electronically Erasable PROM (EEPROM)
Erasable Programmable ROM (EPROM)
Flash EPROM (FEPROM) | 2 MB | NV | No | Yes | No | No | AM29LV160DT-70DC | FPGA Images, Power on self config | Pre-Programmed | None available to the user
Programmable ROM (PROM)
Magnetic Bubble Memory
Magnetic Core Memory
Magnetic Plated Wire
Magnetic Resistive Memory
Nonvolatile RAM (NOVRAM)
Read Only Memory (ROM)
Synchronous DRAM (SDRAM)
Static Random Access Memory (SRAM)
PLD (List each type)
FIFO Registers (List each type)
FPGA Block RAM
Quantity (2) | 432 Kb | V | Yes | No | No | No | XC3S1000-4FG320I0974 | Buffering Data | User Modifilable | Power Cycle
Quantity (1) | 576 Kb | V | Yes | No | No | No | XC3S1500-4FG320C | PCIe Communication | User Modifilable | Power Cycle
CPLD (List each type) |  | NV | No | Yes | No | No | XC9572XL-10VQG64I | Configure FPGA | Not Accessible to User | None available to the user