## PXI-5600
Summary of Instrument Memory
Memory Type and Size | Memory Size | Volatile (V) or Non-Volatile (NV)? | Writable During Normal Operation? | Data Retained When Powered Off? | Battery backup? | Removable without damaging module? | Serial Number | Purpose/Contents | Data Input Method | Sanitization Procedure
Dynamic Random Access Memory (DRAM)
Electronically Alterable PROM (EAPROM)
Electronically Erasable PROM (EEPROM) | 256 Kbits | NV | No | Yes | No | No | AT28C256 | Stores Calibration Constants | Written in Manufacturing | Go Through Erase Sequence
Electronically Erasable PROM (EEPROM) | 64 Kbits | NV | No | Yes | No | No | AT28C64B | Stores FPGA and MITE Configurations | Written in Manufacturing | Go Through Erase Sequence
Erasable Programmable ROM (EPROM)
Flash EPROM (FEPROM)
Programmable ROM (PROM)
Magnetic Bubble Memory
Magnetic Core Memory
Magnetic Plated Wire
Magnetic Resistive Memory
Nonvolatile RAM (NOVRAM)
Read Only Memory (ROM)
Synchronous DRAM (SDRAM)
Static Random Access Memory (SRAM) | 256 Kbits | V | No | No | No | Yes | CY7C199C | Not Used | Not Used | Cycle Power
PLD
FIFO Registers
FPGA Block RAM | 1536 bits | V | No | No | No | No | XCS30XL_691150 | Not Used | Not Used | Cycle Power
CPLD |  | NV |  |  |  |  | XC95144XL

## PXI-5610
Summary of Instrument Memory
Memory Type and Size | Memory Size | Volatile (V) or Non-Volatile (NV)? | Writable During Normal Operation? | Data Retained When Powered Off? | Battery backup? | Removable without damaging module? | Serial Number | Purpose/Contents | Data Input Method | Sanitization Procedure
Dynamic Random Access Memory (DRAM)
Electronically Alterable PROM (EAPROM)
Electronically Erasable PROM (EEPROM) | 2 Mbits | NV | No | Yes | No | No | SST39VF020 | Stores Calibration Constants | Written in Manufacturing | Go Through Erase Sequence
Electronically Erasable PROM (EEPROM) | 64 Kbits | NV | No | Yes | No | No | AT28BV64B | Stores FPGA and MITE Configurations | Written in Manufacturing | Go Through Erase Sequence
Erasable Programmable ROM (EPROM)
Flash EPROM (FEPROM)
Programmable ROM (PROM)
Magnetic Bubble Memory
Magnetic Core Memory
Magnetic Plated Wire
Magnetic Resistive Memory
Nonvolatile RAM (NOVRAM)
Read Only Memory (ROM)
Synchronous DRAM (SDRAM)
Static Random Access Memory (SRAM) | 256 Kbits | V | No | No | No | Yes | 71V256A | Not Used | Not Used | Cycle Power
PLD
FIFO Registers
FPGA Block RAM | 40960 bits | V | No | No | No | No | XC2S100 | Not Used | Not Used | Cycle Power
CPLD |  | NV |  |  |  |  | EPM7064AE

## PXI-5620 (16 MS)
Summary of Instrument Memory
Memory Type and Size | Memory Size | Volatile (V) or Non-Volatile (NV)? | Writable During Normal Operation? | Data Retained When Powered Off? | Battery backup? | Removable without damaging module? | Serial Number | Purpose/Contents | Data Input Method | Sanitization Procedure
Dynamic Random Access Memory (DRAM)
Electronically Alterable PROM (EAPROM)
Electronically Erasable PROM (EEPROM) | 32 Kbits | NV | No | Yes | No | No | AT25320A | Stores Calibration Constants | Written in Manufacturing | Go Through Erase Sequence
Electronically Erasable PROM (EEPROM) | 64 Kbits | NV | No | Yes | No | No | AT28BV64B | Stores FPGA and MITE Configurations | Written in Manufacturing | Go Through Erase Sequence
Erasable Programmable ROM (EPROM)
Flash EPROM (FEPROM)
Programmable ROM (PROM)
Magnetic Bubble Memory
Magnetic Core Memory
Magnetic Plated Wire
Magnetic Resistive Memory
Nonvolatile RAM (NOVRAM)
Read Only Memory (ROM)
Synchronous DRAM (SDRAM) | 128 Mbits | V | Yes | No | No | No | MT48LC8M16A2 | Stores Waveform Data | Input By User | Cycle Power
Synchronous DRAM (SDRAM) | 128 Mbits | V | Yes | No | No | No | MT48LC8M16A2 | Stores Waveform Data | Input By User | Cycle Power
Static Random Access Memory (SRAM) | 32 KBytes | V | No | No | No | Yes | CY7C199C | Not Used | Not Used | Cycle Power
PLD
FIFO Registers
FPGA Block RAM | 40960 bits | V | No | No | No | No | XC2S100 | Not Used | Not Used | Cycle Power
FPGA Block RAM | 40960 bits | V | No | No | No | No | XC2S100 | Not Used | Not Used | Cycle Power
CPLD |  | NV |  |  |  |  | XC95288XL

## PXI-5620 (32 MS)
Summary of Instrument Memory
Memory Type and Size | Memory Size | Volatile (V) or Non-Volatile (NV)? | Writable During Normal Operation? | Data Retained When Powered Off? | Battery backup? | Removable without damaging module? | Serial Number | Purpose/Contents | Data Input Method | Sanitization Procedure
Dynamic Random Access Memory (DRAM)
Electronically Alterable PROM (EAPROM)
Electronically Erasable PROM (EEPROM) | 32 Kbits | NV | No | Yes | No | No | AT25320A | Stores Calibration Constants | Written in Manufacturing | Go Through Erase Sequence
Electronically Erasable PROM (EEPROM) | 64 Kbits | NV | No | Yes | No | No | AT28BV64B | Stores FPGA and MITE Configurations | Written in Manufacturing | Go Through Erase Sequence
Erasable Programmable ROM (EPROM)
Flash EPROM (FEPROM)
Programmable ROM (PROM)
Magnetic Bubble Memory
Magnetic Core Memory
Magnetic Plated Wire
Magnetic Resistive Memory
Nonvolatile RAM (NOVRAM)
Read Only Memory (ROM)
Synchronous DRAM (SDRAM) | 256 Mbits | V | Yes | No | No | No | MT48LC16M16A2 | Stores Waveform Data | Input By User | Cycle Power
Synchronous DRAM (SDRAM) | 256 Mbits | V | Yes | No | No | No | MT48LC16M16A2 | Stores Waveform Data | Input By User | Cycle Power
Static Random Access Memory (SRAM) | 32 KBytes | V | No | No | No | Yes | CY7C199C | Not Used | Not Used | Cycle Power
PLD
FIFO Registers
FPGA Block RAM | 40960 bits | V | No | No | No | No | XC2S100 | Not Used | Not Used | Cycle Power
FPGA Block RAM | 40960 bits | V | No | No | No | No | XC2S100 | Not Used | Not Used | Cycle Power
CPLD |  | NV |  |  |  |  | XC95288XL

## PXI-5621 (32 MS)
Summary of Instrument Memory
Memory Type and Size | Memory Size | Volatile (V) or Non-Volatile (NV)? | Writable During Normal Operation? | Data Retained When Powered Off? | Battery backup? | Removable without damaging module? | Serial Number | Purpose/Contents | Data Input Method | Sanitization Procedure
Dynamic Random Access Memory (DRAM)
Electronically Alterable PROM (EAPROM)
Electronically Erasable PROM (EEPROM) | 32 Kbits | NV | No | Yes | No | No | AT25320A | Stores Calibration Constants | Written in Manufacturing | Go Through Erase Sequence
Electronically Erasable PROM (EEPROM) | 64 Kbits | NV | No | Yes | No | No | AT28BV64B | Stores FPGA and MITE Configurations | Written in Manufacturing | Go Through Erase Sequence
Erasable Programmable ROM (EPROM)
Flash EPROM (FEPROM)
Programmable ROM (PROM)
Magnetic Bubble Memory
Magnetic Core Memory
Magnetic Plated Wire
Magnetic Resistive Memory
Nonvolatile RAM (NOVRAM)
Read Only Memory (ROM)
Synchronous DRAM (SDRAM) | 256 Mbits | V | Yes | No | No | No | MT48LC16M16A2 | Stores Waveform Data | Input By User | Cycle Power
Synchronous DRAM (SDRAM) | 256 Mbits | V | Yes | No | No | No | MT48LC16M16A2 | Stores Waveform Data | Input By User | Cycle Power
Static Random Access Memory (SRAM) | 32 KBytes | V | No | No | No | Yes | CY7C199C | Not Used | Not Used | Cycle Power
PLD
FIFO Registers
FPGA Block RAM | 40960 bits | V | No | No | No | No | XC2S100 | Not Used | Not Used | Cycle Power
FPGA Block RAM | 40960 bits | V | No | No | No | No | XC2S100 | Not Used | Not Used | Cycle Power
CPLD |  | NV |  |  |  |  | XC95288XL

## PXI-565x
Summary of Instrument Memory
Memory Type and Size | Memory Size | Volatile (V) or Non-Volatile (NV)? | Writable During Normal Operation? | Data Retained When Powered Off? | Battery backup? | Removable without damaging module? | Serial Number | Purpose/Contents | Data Input Method | Sanitization Procedure
Dynamic Random Access Memory (DRAM)
Electronically Alterable PROM (EAPROM)
Electronically Erasable PROM (EEPROM) | 2 Mbits | NV | No | Yes | No | No | SST39VF020 | Stores Calibration Constants | Written in Manufacturing | Go Through Erase Sequence
Electronically Erasable PROM (EEPROM) | 4 Mbits | NV | No | Yes | No | No | SST39VF040 | Stores FPGA and MITE Configurations | Written in Manufacturing | Go Through Erase Sequence
Erasable Programmable ROM (EPROM)
Flash EPROM (FEPROM)
Programmable ROM (PROM)
Magnetic Bubble Memory
Magnetic Core Memory
Magnetic Plated Wire
Magnetic Resistive Memory
Nonvolatile RAM (NOVRAM)
Read Only Memory (ROM)
Synchronous DRAM (SDRAM)
Static Random Access Memory (SRAM) | 32 KBytes | V | No | No | No | Yes | CY7C199C | Not Used | Not Used | Cycle Power
PLD
FIFO Registers
FPGA Block RAM | 40960 bits | V | No | No | No | No | XC2S100 | Not Used | Not Used | Cycle Power
CPLD |  | NV |  |  |  |  | EPM7032AETC

## PXIe-565x
Summary of Instrument Memory
Memory Type and Size | Memory Size | Volatile (V) or Non-Volatile (NV)? | Writable During Normal Operation? | Data Retained When Powered Off? | Battery backup? | Removable without damaging module? | Serial Number | Purpose/Contents | Data Input Method | Sanitization Procedure
Dynamic Random Access Memory (DRAM)
Electronically Alterable PROM (EAPROM)
Flash EPROM (FEPROM) | 4 Mbits | NV | No | Yes | No | No | SST39VF040 | Stores Calibration Constants | Written in Manufacturing | None available to user
Flash EPROM (FEPROM) | 4 Mbits | NV | No | Yes | No | No | SST39VF040 | Stores FPGA and MITE Configurations | Written in Manufacturing | None available to user
Electronically Erasable PROM (EPROM) | 2kbit | NV | No | Yes | No | No | AT24C02C | Stores Bridge Configuration Constants | Written in Manufacturing | None available to user
Flash EPROM (FEPROM)
Programmable ROM (PROM)
Magnetic Bubble Memory
Magnetic Core Memory
Magnetic Plated Wire
Magnetic Resistive Memory
Nonvolatile RAM (NOVRAM)
Read Only Memory (ROM)
Synchronous DRAM (SDRAM)
Static Random Access Memory (SRAM)
PLD
FIFO Registers
FPGA Block RAM | 40960 bits | V | No | No | No | No | XC2V500 | Not Used | Not Used | Cycle Power
CPLD

## PXI-5690
Summary of Instrument Memory
Memory Type and Size | Memory Size | Volatile (V) or Non-Volatile (NV)? | Writable During Normal Operation? | Data Retained When Powered Off? | Battery backup? | Removable without damaging module? | Serial Number | Purpose/Contents | Data Input Method | Sanitization Procedure
Dynamic Random Access Memory (DRAM)
Electronically Alterable PROM (EAPROM)
Electronically Erasable PROM (EEPROM) | 2 Mbits | NV | No | Yes | No | No | SST39VF020 | Stores Calibration Constants | Written in Manufacturing | Go Through Erase Sequence
Electronically Erasable PROM (EEPROM) | 64 Kbits | NV | No | Yes | No | No | AT28BV64B | Stores FPGA and MITE Configurations | Written in Manufacturing | Go Through Erase Sequence
Erasable Programmable ROM (EPROM)
Flash EPROM (FEPROM)
Programmable ROM (PROM)
Magnetic Bubble Memory
Magnetic Core Memory
Magnetic Plated Wire
Magnetic Resistive Memory
Nonvolatile RAM (NOVRAM)
Read Only Memory (ROM)
Synchronous DRAM (SDRAM)
Static Random Access Memory (SRAM)
PLD
FIFO Registers
FPGA Block RAM | 40960 bits | V | No | No | No | No | XC2S100 | Not Used | Not Used | Cycle Power
CPLD |  | NV |  |  |  |  | EPM7064AE